## Profile
Device Profile: | 401 | Modular Device Profile |  | Usage Notes: - The PDO mapping object and SyncManager assignment object doesn't need to be defined. In that case they are created automatically. - The following objects are fixed included in the SSC and shall not be defined in the file : 0x1000, 0x1001, 0x1008, 0x1009, 0x100a, 0x1010, 0x1011, 0x1018, 0x10F0, 0x10F1, 0x10F3, 0x1c00, 0x1c32, 0x1c33 - Entries less or equal one 8Bit shall not overlap byte borders. - Entries greater 8Bit shall always start at an exact word border
Modul Profile: | 0
The object dictionary defined here shall be used complementary with ETG.5001 and ETG.1000
Index | ObjectCode | SI | DataType | Name | Default | Min | Max | M/O/C | B/S | Access | rx/tx | CoeRead | CoeWrite | Description
//0x04xx | Units
//0x8xx | Enums (0x0800 - 0xFFF)
//0x14nn | RxPDO Parameter (0x1400 - 0x15FF)
//0x16nn | RxPDO Mapping (0x1600 - 0x17FF) ¦ NOTE: if no RxPDO mapping object is defined the will be created automatically
//0x18nn | TxPDO Paramter (0x1800 - 0x19FF)
//0x1Ann | TxPDO Mapping (0x1A00 - 0x1BFF) ¦ NOTE: if no TxPDO mapping object is defined the will be created automatically
//0x1C12 | SyncManager 2 Assignment ¦ NOTE: if this object is not defined it will be created automatically
//0x1C13 | SyncManager 3 Assignment ¦ NOTE: if this object is not defined it will be created automatically
//0x6nnx | Input Data of the Module (0x6000 - 0x6FFF)
0x6001 | RECORD |  |  | TxPDO | [9 empty] | PDO发送数据
|  | 1 | UINT8 | jonit_id | [6 empty] | tx |  |  | 指关节ID（0~11）
|  | 2 | UINT8 | cur_mode | [6 empty] | tx |  |  | 指关节运行模式,默认3
|  | 3 | REAL | current_pos | [6 empty] | tx |  |  | 指关节实时位置，单位弧度
|  | 4 | UINT16 | cur_torq | [6 empty] | tx |  |  | 实时力矩（电流）
|  | 5 | UINT16 | raw_position | [6 empty] | tx |  |  | 指关节实时位置原始值（0~4096）
|  | 6 | UINT8 | comm_temperature | [6 empty] | tx |  |  | 通信板温度
|  | 7 | UINT8 | joint_temperature | [6 empty] | tx |  |  | 指关节板温度
|  | 8 | UINT16 | commboard_err | [6 empty] | tx |  |  | 通信板错误码
|  | 9 | UINT16 | jonitboard_err | [6 empty] | tx |  |  | 指关节板错误码
|  | 10 | UINT16 | senserboard_err | [6 empty] | tx |  |  | 指尖传感器转接板错误码
|  | 11 | UINT16 | default0 | [6 empty] | tx |  |  | 保留
|  | 12 | UINT16 | default1 | [6 empty] | tx |  |  | 保留
|  | 13 | UINT8 | default2 | [6 empty] | tx |  |  | 保留
|  | 14 | UINT8 | senser_id | [6 empty] | tx |  |  | 指尖传感器ID（0x11~0x15）
|  | 15 | INT8 | resultant_force_x | [6 empty] | tx |  |  | 指尖传感器合力值X方向
|  | 16 | INT8 | resultant_force_y | [6 empty] | tx |  |  | 指尖传感器合力值Y方向
|  | 17 | UINT8 | resultant_force_z | [6 empty] | tx |  |  | 指尖传感器合力值Z方向
|  | 18 | UINT8 | resultant_temprature | [6 empty] | tx |  |  | 指尖传感器总温度
|  | 19 | ARRAY [0..359] OF BYTE | forces | [6 empty] | tx |  |  | 指尖传感器120个点阵力值，每个点以此为x、y、z方向上的压力值. 数组结构为：{{(int8)X0,(int8)Y0,(int8)Z0},{(int8)X1,(int8)Y1,(int8)Z1}...}
|  | 20 | ARRAY [0..19] OF BYTE | tempratures | [6 empty] | tx |  |  | 指尖传感器20个点的温度值，每个温度值1Byte
//0x7nnx | Output Data of the Module (0x7000 - 0x7FFF)
0x7001 | RECORD |  |  | RxPDO | [9 empty] | PDO接收数据
|  | 1 | UINT16 | jiont_id | [6 empty] | rx |  |  | 指关节ID（0~11）
|  | 2 | INT16 | kp | [6 empty] | rx |  |  | 比例增益参数
|  | 3 | INT16 | ki | [6 empty] | rx |  |  | 积分系数
|  | 4 | INT16 | kd | [6 empty] | rx |  |  | 微分系数
|  | 5 | REAL | position | [6 empty] | rx |  |  | 设定位置，单位弧度
|  | 6 | UINT16 | tor_max | [6 empty] | rx |  |  | 力矩上限
|  | 7 | UINT16 | mode | [6 empty] | rx |  |  | 模式，默认3
|  | 8 | UINT16 | res0 | [6 empty] | rx |  |  | 保留
|  | 9 | UINT16 | res1 | [6 empty] | rx |  |  | 保留
|  | 10 | UINT16 | res2 | [6 empty] | rx |  |  | 保留
|  | 11 | UINT16 | res3 | [6 empty] | rx |  |  | 保留
//0x8nnx | Configuration Data of the Module (0x8000 - 0x8FFF)
0x8003 | RECORD |  |  | hand parameters | [9 empty] | 手参数
|  | 1 | UINT8 | which_hand | [5 empty] | ro |  |  |  | 左手（R 或 r）还是右手（L 或 l）
|  | 2 | UINT8 | hand_id | [5 empty] | rw |  |  |  | 手ID
|  | 3 | STRING(32) | SN | [5 empty] | ro |  |  |  | SN码
|  | 4 | STRING(32) | name | [5 empty] | rw |  |  |  | 手名字
|  | 5 | UINT8 | save_to_flash | [5 empty] | rw |  |  |  | 写1 将上面的可写参数保存到flash，掉电可保存。保存成功清零。 再次读取，值为0，表示保存成功
0x8004 | RECORD |  |  | Calibration parameters
|  | 1 | ARRAY [0..11] OF INT | position_stretching | [5 empty] | rw |  |  |  | 12个指关节完全舒展位置值
|  | 2 | ARRAY [0..11] OF INT | position_closing | [5 empty] | rw |  |  |  | 12个指关节完全闭合位置值
|  | 3 | ARRAY [0..11] OF INT | position_zero | [5 empty] | rw |  |  |  | 12个指关节位于手势零位的位置值
|  | 4 | ARRAY [0..11] OF INT | position_init | [5 empty] | rw |  |  |  | 12个指关节位控模式时默认初始位置
|  | 5 | ARRAY [0..11] OF SINT | angle_stretching | [5 empty] | rw |  |  |  | 12个指关节完全舒展状态下角度值
|  | 6 | ARRAY [0..11] OF SINT | angle_closing | [5 empty] | rw |  |  |  | 12个指关节完全闭合状态下角度值
|  | 7 | UINT8 | save_to_flash | [5 empty] | rw |  |  |  | 写1 将上面的可写参数保存到flash，掉电可保存。保存成功清零。 再次读取，值为0，表示保存成功
0x8005 | RECORD |  |  | version | [9 empty] | 版本号：ARRAY[0]表示软件版本号，ARRAY[1]表示硬件版本号。 软、硬件版本号具体表示方法： 其中24~31bit表示 major_ver 16~23bit 表示 minor_ver 0~15bit 表示 release_ver 版本号：major_ver.minor_ver.release_ver
|  | 1 | ARRAY [0..1] OF UDINT | joint_0_version | [5 empty] | ro |  |  |  | 指关节0软件版本号、硬件版本号
|  | 2 | ARRAY [0..1] OF UDINT | joint_1_version | [5 empty] | ro |  |  |  | 指关节1软件版本号、硬件版本号
|  | 3 | ARRAY [0..1] OF UDINT | joint_2_version | [5 empty] | ro |  |  |  | 指关节2软件版本号、硬件版本号
|  | 4 | ARRAY [0..1] OF UDINT | joint_3_version | [5 empty] | ro |  |  |  | 指关节3软件版本号、硬件版本号
|  | 5 | ARRAY [0..1] OF UDINT | joint_4_version | [5 empty] | ro |  |  |  | 指关节4软件版本号、硬件版本号
|  | 6 | ARRAY [0..1] OF UDINT | joint_5_version | [5 empty] | ro |  |  |  | 指关节5软件版本号、硬件版本号
|  | 7 | ARRAY [0..1] OF UDINT | joint_6_version | [5 empty] | ro |  |  |  | 指关节6软件版本号、硬件版本号
|  | 8 | ARRAY [0..1] OF UDINT | joint_7_version | [5 empty] | ro |  |  |  | 指关节7软件版本号、硬件版本号
|  | 9 | ARRAY [0..1] OF UDINT | joint_8_version | [5 empty] | ro |  |  |  | 指关节8软件版本号、硬件版本号
|  | 10 | ARRAY [0..1] OF UDINT | joint_9_version | [5 empty] | ro |  |  |  | 指关节9软件版本号、硬件版本号
|  | 11 | ARRAY [0..1] OF UDINT | joint_10_version | [5 empty] | ro |  |  |  | 指关节10软件版本号、硬件版本号
|  | 12 | ARRAY [0..1] OF UDINT | joint_11_version | [5 empty] | ro |  |  |  | 指关节11软件版本号、硬件版本号
|  | 13 | ARRAY [0..1] OF UDINT | commbard_version | [5 empty] | ro |  |  |  | 通信板软件版本号、硬件版本号
0x8006 | RECORD |  |  | clear_sensor
|  | 1 | UINT8 | clear_sensor_thumb | [5 empty] | wo |  |  |  | 写1 将大拇指指尖传感器清零
|  | 2 | UINT8 | clear_sensor_index | [5 empty] | wo |  |  |  | 写1 将食指指尖传感器清零
|  | 3 | UINT8 | clear_sensor_middle | [5 empty] | wo |  |  |  | 写1 将中指指尖传感器清零
|  | 4 | UINT8 | clear_sensor_ring | [5 empty] | wo |  |  |  | 写1 将无名指指尖传感器清零
|  | 5 | UINT8 | clear_sensor_pinky | [5 empty] | wo |  |  |  | 写1 将小拇指指尖传感器清零
//0x9nnx | Information Data of the Module (0x9000 - 0x9FFF)
//0xAnnx | Diagnosis Data of the Module (0xA000 - 0xAFFF)